## House of Quality
Step 1 Customer needs & importance (1-5) Step 2 Benchmark solution (1-5) Step 3 Planned design (1-5) Step 4 Requirements Corelation matrix (1,3,9) Step 5 TPM benchmarking data and target Step 6 Choose control points for TPM. Step 7 Enter value of TPM for each concept Step 8 Read off QFD score |  |  | 1 | 2 | 5 | 3 | 4 | 6
|  | Design attributes | Energy Storage Capacity | Voltage on Loads | Frequency | Electromagnetic Emission Power | Power Efficiency | Cost | Normalising factor | Benchmark soultion | Planned design | Improvement ratio | Absolute weight | Relative weight
System Requirements |  | Importance
1 | R1.1 Minimum 6GWh power output per year. | 0.7% | 0.75 |  |  |  | 0.25 |  | 1 | 7 | 11 | 1.5714 | 0.011 | 0.05014
2 | R1.3 At least 7MWh energy storage capacity. | 0.7% | 1 | [5 empty] | 1 | 7 | 11 | 1.5714 | 0.011 | 0.05014
3 | R1.5 Supply a voltage of 230V (+10%, -6%). | 2.2% |  | 1 |  |  |  |  | 1 | 230 | 230 | 1 | 0.022 | 0.10028
4 | R1.6 Deliver power at a frequency of 50 ± 0.5Hz. | 2.2% |  |  | 1 |  |  |  | 1 | 50 | 50 | 1 | 0.022 | 0.10028
5 | R2.1 Import power from the National Grid. | 6.4% |  | 0.5 | 0.5 |  |  |  | 1 | 230 | 230 | 1 | 0.064 | 0.29172
6 | R2.2 Export excess power to the National Grid. | 0.7% |  | 0.5 | 0.5 |  |  |  | 1 | 50 | 50 | 1 | 0.007 | 0.031907
7 | R7.1 Comply with EMC emission limits | 7.1% |  |  |  | 1 |  |  | 1 | 1 | 1 | 1 | 0.071 | 0.32363
8 | R8.2 Support regional economy | 0.8% |  |  |  |  | 0.5 | 0.5 | 1 | 98 | 36 | 0.36735 | 0.0029388 | 0.013395
9 | R8.3 Affordable by the Yea Community | 2.3% | [5 empty] | 1 | 1 | 98 | 36 | 0.36735 | 0.008449 | 0.038512
| Technical Performance Measures | [9 empty] | 4 |  | 0.21939
| Absolute importance |  | 0.087744 | 0.26209 | 0.26209 | 0.32363 | 0.019233 | 0.045209 | 1
| Relative importance |  | 0.087744 | 0.26209 | 0.26209 | 0.32363 | 0.019233 | 0.045209
Design Criteria | Metric |  | MWh | Volt | Hz | dBuV/m | % | AU$
| DoI |  | + | x | - | - | + | -
| Benchmark |  | 7 | 230 | 0 | 43.5 | 97 | 20
TPM | Min |  | 11.4 | 216.2 |  |  | 10
| Target |  | 102.87 | 230 | 0 | 43.5 | 100 | 35.78
| Max |  |  | 253 | 0.5 | 49.5 |  | 97.8
0 |  |  | -1e+21 | -1e+21 | -1e+21 | -1e+21 | -1e+21 | -1e+21
0 | Control 1 |  | 11.4 | 216.2 | 0 |  | 97
1 | Control 2 |  | 102.87 | 230 | 0 | 0 | 100 | 0
1 | Control 3 |  | 999 | 230 | 0 | 43.5 | 100 | 35.78
0 | Control 4 |  |  | 253 | 0.5 | 49.5 |  | 97.8
0 |  |  | 1e+21 | 1e+21 | 1e+21 | 1e+21 | 1e+21 | 1e+21
y_axis | Graph TPM (X)
Concept A | 0.80902 | metric | 193.5 | 223 | 0 | 0 | 98 | 172
| QFD | TPM | 1 | 0.49275 | 1 | 1 | 0.33333 | 0
Concept B | 0.39156 | metric | 102.9 | 223 | 0.2 | 49.5 | 99 | 91.5
| QFD | TPM | 1 | 0.49275 | 0.6 | 0 | 0.66667 | 0.10158
Concept C | 0.72588 | metric | 102.9 | 230 | 0.4 | 43.5 | 100 | 118
| QFD | TPM | 1 | 1 | 0.2 | 1 | 0 | 0

## TPM graph test
This page provides a simple graph to test a given set of control points to check that the TPM is doing what you want it to do
Enter your proposed control points
|  | here | These are the y_axis data - don’t change these.
-1e+99
Control 1 |  |  | 0
Control 2 |  |  | 1
Control 3 |  |  | 1
Control 4 |  |  | 0
1e+99
Check your metric here
| Metric | 2
| TPM | #DIV/0!