## House of Quality
Step 1 Customer needs & importance (1-5) Step 2 Benchmark solution (1-5) Step 3 Planned design (1-5) Step 4 Requirements Corelation matrix (1,3,9) Step 5 TPM benchmarking data and target Step 6 Choose control points for TPM. Step 7 Enter value of TPM for each concept Step 8 Read off QFD score |  |  | 1 | 2 | 3 | 4 | 5 | 6 | 7 | 8 | 9 | 10 | 11 | 12 | 13 | 14
|  | Design attributes | Time Consumption | Computational Simplicity | Signal Distinction​ | Robustness to Noise | Scalability | Latency | Power Efficiency | Environmental Compatibility | Fault Tolerance | Maintainability | Security & Data Protection | User Interface Friendliness | Integration Capability | Modularity | Normalising factor | Benchmark soultion | Planned design | Improvement ratio | Absolute weight | Relative weight
Customer Needs |  | Importance
1 | System needs to locate underwater robot accurately. | 5 | 1: 9; 2: 3; 3: 9; 4: 3; 6: 3 | 0.037037 | 4 | 5 | 1.25 | 6.25 | 0.068244
2 | System needs to have no cross talking between beacons. | 4 | 1: 3; 2: 3; 3: 9; 4: 9 | 0.041667 | 4 | 5 | 1.25 | 5 | 0.054595
3 | System needs to have Real-time tracking while robot is moving. | 5 | 1: 9; 2: 3; 3: 9; 4: 3; 6: 9 | 0.030303 | 3 | 5 | 1.6667 | 8.3333 | 0.090992
4 | System needs to avoid transmission error via signal encoding and processing | 4 | 1: 3; 2: 3; 3: 9; 4: 9; 6: 3 | 0.037037 | 3 | 4 | 1.3333 | 5.3333 | 0.058235
5 | System needs to cause no damage to the environments. | 3 | 8: 9 | 0.11111 | 5 | 5 | 1 | 3 | 0.032757
6 | System needs to have good underwater performance. | 5 | 1: 3; 2: 1; 3: 3; 4: 3; 6: 1; 8: 9 | 0.05 | 4 | 5 | 1.25 | 6.25 | 0.068244
7 | System needs to be used for long periods of time. | 4 | 1: 1; 2: 3; 5: 3; 6: 3; 7: 1; 9: 3; 10: 3; 14: 3 | 0.05 | 3 | 3 | 1 | 4 | 0.043676
8 | System needs ot support rapid deployment and calibration without the need for complex debugging. | 4 | 3 | 3 | 3 |  | 3 | 3 | 9 |  |  | 3 |  | 3 |  | 3 | 0.030303 | 2 | 5 | 2.5 | 10 | 0.10919
9 | System needs to be able to increase or decrease the number of beacons according to the task requirements. | 3 | 3: 3; 5: 9; 10: 3; 14: 9 | 0.041667 | 2 | 5 | 2.5 | 7.5 | 0.081893
10 | System needs to provide diagnostic feedback to enable fault detection and system health monitoring. | 4 | 1: 1; 2: 3; 3: 3; 4: 3; 5: 3; 6: 3; 9: 3; 10: 3 | 0.045455 | 3 | 4 | 1.3333 | 5.3333 | 0.058235
11 | System needs to be easily maintainable and upgradable in the field. | 4 | 2: 3; 5: 3; 9: 3; 10: 9; 13: 9; 14: 3 | 0.033333 | 2 | 2 | 1 | 4 | 0.043676
12 | System needs to identify and isolate faulty beacons dynamically during mission. | 5 | 1: 3; 2: 3; 3: 3; 4: 3; 5: 3; 6: 3; 9: 9; 10: 3 | 0.033333 | 2 | 2 | 1 | 5 | 0.054595
13 | System needs to adapt signal strength dynamically based on environment | 3 | 1: 3; 2: 3; 3: 3; 4: 3; 5: 3; 6: 3; 7: 3; 9: 3 | 0.041667 | 3 | 4 | 1.3333 | 4 | 0.043676
14 | System needs to integrate with remote monitoring platforms | 3 | 5: 3; 6: 3 | 0.16667 | 2 | 3 | 1.5 | 4.5 | 0.049136
15 | System needs to support intuitive configuration interface for non-technical users | 2 | 2: 3; 12: 9 | 0.083333 | 3 | 3 | 1 | 2 | 0.021838
16 | System needs to provide traceable logs for audit and mission verification. | 3 | 2: 3; 10: 3; 11: 3 | 0.11111 | 2 | 1 | 0.5 | 1.5 | 0.016379
17 | System needs to be resistant to biofouling over long deployments | 3 | 8: 9 | 0.11111 | 4 | 3 | 0.75 | 2.25 | 0.024568
18 | System needs to allow for easy retrieval or disposal in end-of-life scenarios. | 2 | 8: 3; 9: 3; 10: 3; 11: 9; 14: 3 | 0.047619 | 3 | 4 | 1.3333 | 2.6667 | 0.029117
19 | System needs to allow for signal encryption and access control. | 4 | 1: 1; 2: 3; 3: 3; 4: 3; 6: 1; 7: 1 | 0.083333 | 2 | 1 | 0.5 | 2 | 0.021838
20 | System needs to estimate and report its own remaining operating time or battery life. | 4 | 1: 1; 2: 3; 6: 1; 7: 9; 9: 3; 10: 3 | 0.05 | 3 | 2 | 0.66667 | 2.6667 | 0.029117
| Technical Performance Measures | [17 empty] | 4 |  | 91.5833
| Absolute importance |  | 0.10005 | 0.093013 | 0.14217 | 0.090296 | 0.094983 | 0.10546 | 0.052345 | 0.092194 | 0.049225 | 0.067205 | 0.017938 | 0.026305 | 0.013103 | 0.055715 | 1
| Relative importance |  | 0.10005 | 0.093013 | 0.14217 | 0.090296 | 0.094983 | 0.10546 | 0.052345 | 0.092194 | 0.049225 | 0.067205 | 0.017938 | 0.026305 | 0.013103 | 0.055715
Design Criteria | Metric |  | s | ms | % | % | count | ms | W | ℃ | count | h | level | level | level | level
| DoI |  | - | - | + | + | X | - | - | X | + | - | X | X | X | X
| Benchmark |  | 2 | 350 | 99% | 99% | 3 | 200 | 0.5 | -20 to +50 | 2 | 1 | 3 | 3 | 3 | 3
TPM | Min |  | 5 |  | 99% | 99.5% | 5 | 20 | 0.5 | 25 | 0 |  | 1 | 1 | 1 | 1
| Target |  | 7 | 350 | 99.8% | 100% | 7 | 350 | 1 | 40 | 2 | 1 | 3 | 3 | 3 | 3
| Max |  | 20 | 500 | 100% | 100% | 10 | 500 | 2 | 55 | 2 | 3 | 5 | 5 | 5 | 5
0 |  |  | -1e+21 | -1e+21 | -1e+21 | -1e+21 | -1e+21 | -1e+21 | -1e+21 | -1e+21 | -1e+21 | -1e+21 | -1e+21 | -1e+21 | -1e+21 | -1e+21
0 | Control 1 |  | 5 | 0 | 99% | 99.5% | 5 | 500 | 0.5 | 25 | 0 | 0.5 | 1 | 1 | 1 | 1
1 | Control 2 |  | 7 | 0 | 99.8% | 100% | 7 | 350 | 1 | 40 | 1 | 0.5 | 3 | 3 | 3 | 3
1 | Control 3 |  | 7 | 350 | 99.8% | 100% | 7 | 350 | 1 | 40 | 2 | 1 | 3 | 3 | 3 | 3
0 | Control 4 |  | 20 | 500 | 100% | 100% | 10 | 200 | 2 | 55 | 2 | 2 | 5 | 5 | 5 | 5
0 |  |  | 1e+21 | 1e+21 | 1e+21 | 1e+21 | 1e+21 | 1e+21 | 1e+21 | 1e+21 | 1e+21 | 1e+21 | 1e+21 | 1e+21 | 1e+21 | 1e+21
y_axis | Graph TPM (X)
Concept A | 0.63654 | metric | 10 | 420 | 99.4% | 99.6% | 6 | 350 | 1 | 35 | 1 | 0.5 | 3 | 2 | 4 | 5
2.68 | QFD | TPM | 0.76923 | 0.53333 | 0.5 | 0.2 | 0.5 | 1 | 1 | 0.66667 | 1 | 1 | 1 | 0.5 | 0.5 | 0
Concept B | 0.42791 | metric | 9 | 380 | 99.2% | 99.8% | 8 | 400 | 1.5 | 30 | 0 | 2 | 3 | 1 | 3 | 2
2.54 | QFD | TPM | 0.84615 | 0.8 | 0.25 | 0.6 | 0.66667 | 0 | 0.5 | 0.33333 | 0 | 0 | 1 | 0 | 1 | 0.5
Concept C | 0.83862 | metric | 7 | 350 | 99.9% | 100% | 7 | 350 | 1 | 40 | 1 | 0.5 | 3 | 3 | 3 | 3
1.16 | QFD | TPM | 1 | 1 | 0.5 | 0 | 1 | 1 | 1 | 1 | 1 | 1 | 1 | 1 | 1 | 1
Concept D | 0.093013 | metric
| QFD | TPM | 0 | 1 | 0 | 0 | 0 | 0 | 0 | 0 | 0 | 0 | 0 | 0 | 0 | 0
Concept E | 0.093013 | metric
| QFD | TPM | 0 | 1 | 0 | 0 | 0 | 0 | 0 | 0 | 0 | 0 | 0 | 0 | 0 | 0
Concept F | 0.093013 | metric
| QFD | TPM | 0 | 1 | 0 | 0 | 0 | 0 | 0 | 0 | 0 | 0 | 0 | 0 | 0 | 0

## TPM graph test
This page provides a simple graph to test a given set of control points to check that the TPM is doing what you want it to do
Enter your proposed control points
|  | here | These are the y_axis data - don’t change these.
-1e+99
Control 1 |  | 99.5% | 0
Control 2 |  | 100% | 1
Control 3 |  |  | 1
Control 4 |  |  | 0
1e+99
Check your metric here
| Metric | m
| TPM | #VALUE!